## RUSP_Mainboard
Qty	Stock	Description	Ref Des	Manufacturer	Part No.	Cost Each	Cost per ASM		Footprint
5	4k	27pF	C1, C46, C47, C62, C63,			0.00886	0.0443		Capacitor_SMD:C_0603_1608Metric
14	12k	.1uF	C2, C3, C4, C5, C6, C10, C11, C18, C19, C34, C39, C42, C56, C67			0.00531	0.07434		Capacitor_SMD:C_0603_1608Metric
7	10k	10nF	C7, C48, C49, C60, C61, C68, C69,			0.00531	0.03717		Capacitor_SMD:C_0402_1005Metric
2	4k	47pF	C8, C9,			0.00802	0.01604		Capacitor_SMD:C_0603_1608Metric
2	4k	4.7uF	C12, C13,			0.00989	0.01978		Capacitor_SMD:C_0603_1608Metric
2	900	100uF, 10V	C14, C37,	Wurth	865080243007	0.16	0.32		MyFootprints:Capacitor_Wurth865080243007
2	4k	2.2uF, LOW-ESR CER.	C15, C50, C54, C72,			0.01192	0.02384		Capacitor_SMD:C_0603_1608Metric
3	2k	10uF/35V	C16, C17, C57,			0.093	0.279		Resistor_SMD:R_1206_3216Metric
5	4k	4.7uF/25V	C20, C21, C22, C41, C44,			0.05128	0.2564		Capacitor_SMD:C_0805_2012Metric
7	4k	1uF/50V	C23, C24, C25, C26, C27, C28, C29,			0.03904	0.27328		Capacitor_SMD:C_0805_2012Metric
1		68pF/50V	C30,			0.023	0.023		Capacitor_SMD:C_0402_1005Metric
1	4k	15pF/50V	C31,			0.00992	0.00992		Capacitor_SMD:C_0603_1608Metric
1	10k	8.2pF/50V	C32,			0.005	0.005		Capacitor_SMD:C_0402_1005Metric
1	4k	10nF/16V	C33,			0.00734	0.00734		Capacitor_SMD:C_0603_1608Metric
1	249	330uF/6.3V, TANTALUM 45mR	C35,	Kemet	T520D337M006ATE045	0.933	0.933		MyFootprints:C_2917
3	2k	1uF/16V	C36, C38, C40,			0.014	0.042		Capacitor_SMD:C_0805_2012Metric
9	10k	1uF	C43, C45, C51, C52, C53, C55, C58, C59, C66,			0.01	0.09		Capacitor_SMD:C_0402_1005Metric
1	990	White Bell LED	D1,	Osram	KW DSLP31.CC-GXHX-4J8K-Z444-60-R18	0.18	0.18		MyFootprints:Osram_1212
2	999	Amber LED	D2, D5,	Inolux	IN-S63AT5Y	0.057	0.114		LED_SMD:LED_0603_1608Metric_Castellated
1	5128 from Rochester	VBus Protection Schottky	D3,	ON Semiconductor	MBR130T3G	0.05	0.05		Diode_SMD:D_SOD-123
1	1000	Green LED	D4,	OSRAM	LT Q39G-Q1OO-25-1	0.109	0.109		LED_SMD:LED_0603_1608Metric_Castellated
3	4800	MBR0530 Diode for ePaper	D10, D11, D12,	ON Semi	MBR0530	0.08	0.24		Diode_SMD:D_SOD-123
4	1000	TVS/Varistor for Audio Filtering	D15, D16, D17, D18,	AVX	USB0001DP	0.218	0.872		Resistor_SMD:R_0603_1608Metric
1	1000	Status LED	D22,	Rohm	SMLE13EC8TT86	0.251	0.251		LED_SMD:LED_0603_1608Metric_Castellated
1	999	20V, 500mA Schottky for 12V Stage	D23,	Nexperia	PMEG2005EGWJ	0.066	0.066		Diode_SMD:D_SOD-123
10	10000	Red/Yellow Bar Meter LED	D25, D26, D27, D28, D29, D30, D31, D32, D33, D34,	Dialight	5988560207F	0.145	1.45		MyFootprints:LED_Dialight_5988560207F
1	500	USB C Receptacle	J1,	CUI	UJ31-CH-G1-SMT-TR	1.577	1.577		MyFootprints:USBC_CUI_UJ31-CH-G1-SMT-TR
1	1000	Poke-In Battery Connector	J2,	AVX	9296002202906	0.28	0.28		MyFootprints:AVX_PokeInConnector
2	600	12p Male Samtec Connector	J3, J6,	Samtec	FTSH-106-01-L-DV	1.442	2.884		MyFootprints:Samtec_2x6Header_FTSH-106-01-L-DV
6	4500	U.FL	J4, J5, J13, J14, J15, J16,	Molex	734120110	0.338	2.028		Connector_Coaxial:U.FL_Molex_MCRF_73412-0110_Vertical
1	600	TRRS Jack	J8,	CUI	SJ-43617-SMT-TR	1.105	1.105		MyFootprints:AudioJack_TRRS_CUI_SJ-43617-SMT-TR
1	400	FPC Connector for OLED	J9,	Crystalfontz	CS030Z31G-A0	0.59	0.59		MyFootprints:Hirose_FPC_FH26W-31S-0.3SHW(60)
1	500	FPC Connector for ePaper	J10,	Molex	525592452	2.045	2.045		MyFootprints:Molex_24pFPC_Vert_0525592452
2	0	SMD Pin Socket for Filament	J11, J12,	Samtec	SMM-102-02-S-S	0	0		MyFootprints:2pSocket_SMD_Samtec_SMM-102-02-S-S
1	800	Socket Header for Ringer Coil	J18,	GCT	BG302-03-A-L-G	0.292	0.292		MyFootprints:3pSocket_RA_GCT_BG302-03-A-L-G
1	4000	Ferrite Bead for VBus	L1,	Laird	MI0805K601R-10	0.055	0.055		Resistor_SMD:R_0805_2012Metric_Pad1.15x1.40mm_HandSolder
1	180	4.7uH	L2,	Wurth	74438336047	1.275	1.275		MyFootprints:Inductor_Wurth_74438336100
1	800	10uH	L3,	Wurth	744053100	1.258	1.258		MyFootprints:Inductor10uH_Wurth_744053100
4	4000	EMI Ferrite	L5, L6, L7, L8,	Murata	BLM15HD182SN1D	0.046	0.184		Inductor_SMD:L_0402_1005Metric
1	3000	M2 SMT Nut	MH7,	PEM	SMTSO-M2-3ET	0.51	0.51		MyFootprints:SMTSO-M2-3ET
2	3257	M1.6 SMT Nut	MH9, MH10,	PEM	SMTSO-M1.6-1ET	0.46	0.92		MyFootprints:SMTSO-M1.6-1ET
1	500	2k2 Electret Mic	MK1,	PUI Audio	POM-2738P-R	1.22	1.22		MyFootprints:Microphone_PUI_POM-2738P-R
2	2000	DMG2302UK-7	Q1, Q2,	Diodes Incorporated	DMG2302UK-7	0.13	0.26		Package_TO_SOT_SMD:SOT-23
2	2000	CSD16301Q2	Q3, Q4,	TI	CSD16301Q2	0.35	0.7		digikey-footprints:TI_CSD16301Q2
1	3000 from Newark, due 7/22	N-MOSFET, 30V, 1.4A	Q5,	Vishay	SI1308EDL-T1-GE3	0.149	0.149		Package_TO_SOT_SMD:SOT-323_SC-70
2	750	MMBT3904	Q6, Q7,	Fairchild	MMBT3904	0.07	0.14		Package_TO_SOT_SMD:SOT-23
7	10k	10k	R1, R18, R29, R33, R39, R75, R76,			0.00312	0.02184		Resistor_SMD:R_0603_1608Metric
6	10k	1M	R2, R23, R24, R34, R41, R73,			0.00312	0.01872		Resistor_SMD:R_0603_1608Metric
3	5k	27R	R3, R6, R7,			0.00312	0.00936		Resistor_SMD:R_0603_1608Metric
2	10k	5k1	R4, R5,	Yageo	RC0402FR-075K1L	0.00186	0.00372		Resistor_SMD:R_0402_1005Metric
7	10k	1k	R8, R9, R10, R11, R74, R77, R78,			0.003	0.021		Resistor_SMD:R_0603_1608Metric
1	5k	330R	R12,			0.003	0.003		Resistor_SMD:R_0603_1608Metric
4	10k	2k2	R13, R14, R35, R38,	Panasonic	ERJ-2GEJ222X	0.00152	0.00608		Resistor_SMD:R_0402_1005Metric
1	5k	10R	R15,	Panasonic	ERJ-3GEYJ100V	0.002	0.002		Resistor_SMD:R_0603_1608Metric
1	5k	510k	R16,			0.003	0.003		Resistor_SMD:R_0603_1608Metric
21	25k	1k5	R17, R45, R46, R47, R48, R49, R50, R51, R52, R53, R54, R55, R56, R57, R58, R59, R60, R61, R62, R63, R64,			0.002	0.042		Resistor_SMD:R_0603_1608Metric
4	5k	100R	R19, R20, R40, R65,			0.004	0.016		Resistor_SMD:R_0603_1608Metric
1	5k	1.05M	R21,			0.0028	0.0028		Resistor_SMD:R_0603_1608Metric
1	5k	120k	R22,			0.002	0.002		Resistor_SMD:R_0603_1608Metric
5	10k	270R	R25, R42, R66, R68, R70,			0.002	0.01		Resistor_SMD:R_0603_1608Metric
3	5k	100k	R26, R27, R30,			0.00312	0.00936		Resistor_SMD:R_0603_1608Metric
5	10k	820R	R28, R43, R67, R69, R71,			0.00312	0.0156		Resistor_SMD:R_0603_1608Metric
1	4k	16k	R31,			0.003	0.003		Resistor_SMD:R_0603_1608Metric
1	5k	0.47R	R32,	Panasonic	ERJ-2BQJR47X	0.024	0.024		Resistor_SMD:R_0402_1005Metric
2	5k	4k7	R36, R37,			0.00312	0.00624		Resistor_SMD:R_0603_1608Metric
1	5k M	160R*	R44,			0.003	0.003		Resistor_SMD:R_0603_1608Metric
1	4k	18R	R79,	TE	CRGCQ0603F18R	0.003	0.003		Resistor_SMD:R_0603_1608Metric
1	1050	Mode Switch, SP3T	SW1,	C&K	OS103011MA7QP1	0.37	0.37		MyFootprints:SP3T_OS103011MA7QP1
1	442	Roller Switch for Rotary Dial	SW2,	Omron	D2F-01FL2-A1	1.531	1.531		MyFootprints:LimitSwitch_D2F-01FL2-A1
6	1000 (+2k on order from DigiKey)	Tactile Switch	SW3, SW4, SW5, SW6, SW7, SW8,	Panasonic	EVQ-Q2Y03W	0.169	1.014		MyFootprints:TactileSwitch_Panasonic_EVQ-Q2Y03W
1	800	Power Switch, 4P2T	SW9,	E-Switch	EG4208	0.75	0.75		MyFootprints:Switch_4PDT_ESwitch-EG4208
1	1300	Mic Switch, DPDT	SW10,	Nidec Copal	CL-SB-22C-11	0.818	0.818		MyFootprints:Switch_DPDT_Nidec_CL-SB-22C-XX
1	200	ATmega16U2-MU as USB Bridge	U1,	Atmega	ATmega16U2-MU	2.634	2.634		Package_DFN_QFN:QFN-32-1EP_5x5mm_P0.5mm_EP3.65x3.65mm
1	499	LiPo Undervolt Protection IC	U3,	TI	BQ29703DSET	0.57	0.57		Package_SON:WSON-6_1.5x1.5mm_P0.5mm
1	96 + 200 Atmega1280V, + 300 ATmega1280V on order from Rochester	ATmega2560V-8AU	U4,	Microchip Technology	ATMEGA2560V-8AUR	11	11		MyFootprints:ATmega2560_TQFP-100_14x14mm_P0.5mm
1	?+230	Charge Mgmt. IC	U5,	Microchip	MCP73831T-2ACI/OT	0.63	0.63		Package_TO_SOT_SMD:SOT-23-5
1	2049	3.3V Linear Regulator	U6,	Microchip	MIC5528-3.3YMT-TR	0.18	0.18		MyFootprints:LDO_MIC5528
1	1500	12V Boost Converter	U7,	Microchip	MCP1661T-E/MNY	0.89	0.89		MyFootprints:BoostConverter_MCP1661
2	1000	Logic Shifter	U8, U10,	TI	TXB0108DQSR	1.6	3.2		MyFootprints:TXB0108_USON-20_2x4mm_P0.4mm
1	200 of R202	TOBY-R2	U9,	u-blox	TOBY-R200	57.5	57.5		MyFootprints:CellModule_TOBY-L2
1	1000	Driver for Bell Coil	U11,	Diodes Inc.	ZXBM5210-SP-13	0	0		MyFootprints:SO-8EP
1	2000	MAX9860 CODEC	U12,	Maxim	MAX9860ETG+	1.62	1.62		Package_DFN_QFN:WQFN-24-1EP_4x4mm_P0.5mm_EP2.7x2.7mm
1	1000	8MHz Resonator	Y1,	Abracon	AWSCR-8.00CV-T	0.22	0.22		MyFootprints:AWSCR-16.00CV-T
1	1000	16MHz Resonator	Y2,		AWSCR-16.00CV-T	0.189	0.189		MyFootprints:AWSCR-16.00CV-T
						TOTAL:	106.55583